## Standards
Group | Section | Description
TRAILER | Overall Length | 28 ft.
TRAILER | Overall Width | 102 in.
TRAILER | Weight lbs +/- 3% | NULL
TRAILER | Cubic Capacity - No Planks | NULL
TRAILER | Cubic Capacity with Planks | NULL
CHASSIS | Coupler Plate | 1/2 in. Hi-Tensile, 49 in. Height
CHASSIS | Coupler Location | 16 in.
BODY | Crossmembers | Steel Sills
BODY | Floor | 1/4 in. AR450
BODY | Sides | 60 in. High 1/4 in. AR450
BODY | Rear Posts | 3/16 in. 50W
BODY | Side Boards | No
BODY | Top Rail | 1/4 in. c 4 in. x 6 in. Steel Box
CHASSIS | Landing Gear | Jost 10 year no Lube (A450.T2.17)
BODY | Tarp | No
BODY | Dump Hoist | Custom Hoist 8-5-235
BODY | Tailgate | 60 in. Straight Hi Lift Gate - Dual Acting, 1/4 in. Hardox, Access plates on rear posts and 40 in. spreader chains
BODY | Ladder | 1 on front drivers side, inside and outside
SUSPENSION/AXLES | Axles | 25,000 lbs Capacity 77.5 in. Track Synethetic Semi Fluid Grease
SUSPENSION/AXLES | Spread | 44 in. - 44 in. - 46 in.
SUSPENSION/AXLES | Suspension | 1of Reyco 21B Triaxle Single Leaf Springs, 1 of AAL25K Liftable Axle with Electric switch in box, 17 in. Ride Height
SUSPENSION/AXLES | Brakes | 16 1/2 in. x 7 in., Includes Dust Shields
SUSPENSION/AXLES | Air Brake System | 4S/2M Wabco
SUSPENSION/AXLES | Hubs & Drums | 10 Stud Cast Drums, Grease hubs
SUSPENSION/AXLES | Control Box | Stainless Steel
SUSPENSION/AXLES | Tires | 16 of 11R22.5 Continental HSR
SUSPENSION/AXLES | Wheels | 16 of 8.25 x 22.5 Steel Disc
GENERAL SPECIFICATIONS | Electrical System | Modular, Vapor Proof LED GROTE as pe rDOT Requirements
GENERAL SPECIFICATIONS | Front Connector | SAE J560 7 Pin and ISO Connector
GENERAL SPECIFICATIONS | Lights | 2 of 4 in. per side at rear and 3 of 2 1/2 in. in center, 1 pair of flashers located below rail.
GENERAL SPECIFICATIONS | Mudflaps | Full Flaps across rear
GENERAL SPECIFICATIONS | Color | Primed and Painted Black, consist of the Box , Beams, Axles
TRAILER | King Pin to Rear Axle | 295 in.
TRAILER | Rear Over Hang | 9 in.
TRAILER | Rear Axle Setting | 19 in.
SUSPENSION/AXLES | Air Gauge | Located at front
SUSPENSION/AXLES | Air Tanks | Steel
GENERAL SPECIFICATIONS | Air/Electrical Connections | setup for cab controls and plumbed for Hi Lift and air locks on gate
BODY | Box width | 102 in.
BODY | Bulkhead | Slope Nose 1/4 in. AR450
BODY | Tailgate Seal | 1/2 in. round sides and bottom
BODY | Compression Locks | 1 per side
BODY | Tailgate Locks | Air Operated
BODY | Bottom Rail | Steel Box
BODY | Box Height | 60 in.
CHASSIS | Beams | Fabricated T1 I-Beams, run full length
BODY | Side Skirts | Diamond plate Aluminum, 96 in. at front and 102 in. wide at rear over wheel
BODY | Wear Pad | 6 in. x 3/8 in. pad on top of each Beam
GENERAL SPECIFICATIONS | Back up Lights | 1 set
GENERAL SPECIFICATIONS | Side Lights | 3 per Side
BODY | Remote Grease Block | Located at rear
BODY | Hydraulic Hose | 9 Ft. with Wing Fittings
GENERAL SPECIFICATIONS | Finshing | Sandblasted
BODY | Spreader Chains | 40 in.
BODY | Box Length | 28 ft.
CHASSIS | Frame Length | 28 ft.

## Options
Option No | Sections | Description | Price
End Dump 4X-00001 | ACCESSORIES | Additional Mudflaps with Brackets (pair) | 162.1574
End Dump 4X-00002 | ACCESSORIES | Mudflaps w/brackets (3 sets) 1 set center rear, 1 set in front of tridem, 1/2 set front fender | 481.6169
End Dump 4X-00003 | ACCESSORIES | Polished Stainless Pkg. | 502.979
End Dump 4X-00004 | ACCESSORIES | Vinyl Tarp - Cable System c/w 12 in. Tarp bow (Crank & Go) | 4848.2121
End Dump 4X-00005 | BODY | Tarp Aero Flip Electric | 3766.0459
End Dump 4X-00006 | NULL | Tarp - Under Body System (Manual Crank) - Wind Deflector Incl. | NULL
End Dump 4X-00007 | DECK | 1/2 Fenders (Plastic) Over Wheels | 2306.1294
End Dump 4X-00008 | DECK | Tailgate Tightener Safety Kit | 216.1935
End Dump 4X-00009 | DECK | 1/4 in. Hardox 450 Floor | 2092.509
End Dump 4X-00010 | DECK | 10 in. Planks - Painted and Installed | 468.0229
End Dump 4X-00011 | DECK | Asphalt Apron - 12 in. Bolt on Sloped Rear | 522.399
End Dump 4X-00012 | DECK | Asphalt Apron - 6 in. Bolt on Sloped Rear | 394.2267
End Dump 4X-00013 | DECK | Tailgate - 2 Way (top hinge, side hinge) | 2752.7905
End Dump 4X-00014 | DECK | Tailgate - Hi Lift Assy. (Dual Vertical Function) | 4716.156
End Dump 4X-00015 | LIGHTING/ELECTRICAL | Strobe Lights in Rear Post | 360.7272
End Dump 4X-00017 | PAINT | Paint Color: Red | 2039.1038
End Dump 4X-00018 | PAINT | Paint Color: Two Tone Black | 2039.1038
End Dump 4X-00019 | SUSPENSION/AXLES | * 30,000 lb Ridewell Suspension | 698.1504
End Dump 4X-00020 | SUSPENSION/AXLES | Alum. Wheel Pkg. 22.5 (6 machined, 6 polished) | 2567.3864
End Dump 4X-00021 | SUSPENSION/AXLES | Alum. Wheel Pkg. 22.5 (6 steel, 6 polished) | 1378.6894
End Dump 4X-00022 | SUSPENSION/AXLES | Control Box to be Located on Driver Side Between Tandem | 0
End Dump 4X-00024 | NULL | * Axle Spacing 61 in. | NULL
End Dump 4X-00025 | DECK | 1/2 Fenders (Stainless) Over Tires | 3437.3465
End Dump 4X-00026 | NULL | Lift Axle on Lead Axle | NULL
End Dump 4X-00027 | SUSPENSION/AXLES | * Disc Brakes (PAN 22 Axles - Tires Size 22.5 or 24.5) | 7007.7201
End Dump 4X-00023 | SUSPENSION/AXLES | Dual 2 speed Holland Landing Gear | 288.3875
End Dump 4X-00028 | NULL | Silver/Grey w/ Black highlights | NULL
End Dump 4X-00029 | SUSPENSION/AXLES | Air Lift c/w Control Box | 2764.4422
End Dump 4X-00030 | Trailer | NO OPTIONS FOR THIS WORK ORDER | 0
End Dump 4X-00031 | CHASSIS | Heavy Duty Bumper with Tow Hooks | 1309.308
End Dump 4X-00032 | NULL | NULL | NULL

## Sheet3
OLD OPTIONS
ID# | Model No | Option No | Start Date | End Date | Price | Sections | Description | Weight | Width | Deck Length | Spread | SortSe | Draw/Part# | Std Hours | Obsolete | Selection | New Option Wording | OptionInfo | OptionPromptFlag | OptionPrompt | OptionConfigInfo | Option_timestamp | US Price | CompanyID
6098516 | End Dump 4X | End Dump 4X-00001 | 40848 | 41090 | 162.1574 | ACCESSORIES | Additional Mudflaps with Brackets (pair) | 12 | NULL | 0 | NULL | 17 | 99000088 | NULL | 1 | 0 | NULL | NULL | 0 | NULL | NULL | 0x0000000535D424C2 | NULL | 1
6098517 | End Dump 4X | End Dump 4X-00002 | 40848 | 41090 | 481.6169 | ACCESSORIES | Mudflaps w/brackets (3 sets) 1 set center rear, 1 set in front of tridem, 1/2 set front fender | 36 | NULL | 0 | NULL | 17 | 99000089 | NULL | 1 | 0 | NULL | NULL | 0 | NULL | NULL | 0x0000000535D424C3 | NULL | 1
6098518 | End Dump 4X | End Dump 4X-00003 | 40848 | 41090 | 502.979 | ACCESSORIES | Polished Stainless Pkg. | 10 | NULL | 0 | NULL | 17 | 99000090 | NULL | 1 | 0 | NULL | NULL | 0 | NULL | NULL | 0x0000000535D424C4 | NULL | 1
6098519 | End Dump 4X | End Dump 4X-00004 | 40848 | 41090 | 4848.2121 | ACCESSORIES | Vinyl Tarp - Cable System c/w 12 in. Tarp bow (Crank & Go) | 200 | NULL | 0 | NULL | 17 | 99000116 | NULL | 1 | 0 | NULL | NULL | 0 | NULL | NULL | 0x0000000535D424C5 | NULL | 1
6098520 | End Dump 4X | End Dump 4X-00005 | 40848 | 41090 | 3766.0459 | BODY | Tarp Aero Flip Electric | 0 | NULL | 0 | NULL | 34 | NULL | NULL | 0 | 0 | NULL | NULL | 0 | NULL | NULL | 0x0000000535D424C6 | 2896.963 | 1
6098521 | End Dump 4X | End Dump 4X-00006 | 40848 | 41090 | NULL | NULL | Tarp - Under Body System (Manual Crank) - Wind Deflector Incl. | NULL | NULL | 0 | NULL | NULL | NULL | NULL | 1 | 0 | NULL | NULL | 0 | NULL | NULL | 0x0000000535D424C7 | NULL | 1
6098522 | End Dump 4X | End Dump 4X-00007 | 40848 | 41090 | 2306.1294 | DECK | 1/2 Fenders (Plastic) Over Wheels | 100 | NULL | 0 | NULL | 7 | 99000101 | NULL | 1 | 0 | NULL | NULL | 0 | NULL | NULL | 0x0000000535D424C8 | NULL | 1
6098523 | End Dump 4X | End Dump 4X-00008 | 40848 | 41090 | 216.1935 | DECK | Tailgate Tightener Safety Kit | 100 | NULL | 0 | NULL | 7 | 99000113 | NULL | 1 | 0 | NULL | NULL | 0 | NULL | NULL | 0x0000000535D424C9 | NULL | 1
6098524 | End Dump 4X | End Dump 4X-00009 | 40848 | 41090 | 2092.509 | DECK | 1/4 in. Hardox 450 Floor | 550 | NULL | 0 | NULL | 7 | 99000105 | NULL | 1 | 0 | NULL | NULL | 0 | NULL | NULL | 0x0000000535D424CA | NULL | 1
6098525 | End Dump 4X | End Dump 4X-00010 | 40848 | 41090 | 468.0229 | DECK | 10 in. Planks - Painted and Installed | 50 | NULL | 0 | NULL | 7 | 99000108 | NULL | 1 | 0 | NULL | NULL | 0 | NULL | NULL | 0x0000000535D424CB | NULL | 1
6098526 | End Dump 4X | End Dump 4X-00011 | 40848 | 41090 | 522.399 | DECK | Asphalt Apron - 12 in. Bolt on Sloped Rear | 60 | NULL | 0 | NULL | 7 | 99000084 | NULL | 1 | 0 | NULL | NULL | 0 | NULL | NULL | 0x0000000535D424CC | NULL | 1
6098527 | End Dump 4X | End Dump 4X-00012 | 40848 | 41090 | 394.2267 | DECK | Asphalt Apron - 6 in. Bolt on Sloped Rear | 40 | NULL | 0 | NULL | 7 | 99000083 | NULL | 1 | 0 | NULL | NULL | 0 | NULL | NULL | 0x0000000535D424CD | NULL | 1
6098528 | End Dump 4X | End Dump 4X-00013 | 40848 | 41090 | 2752.7905 | DECK | Tailgate - 2 Way (top hinge, side hinge) | 20 | NULL | 0 | NULL | 7 | 99000103 | NULL | 1 | 0 | NULL | NULL | 0 | NULL | NULL | 0x0000000535D424CE | NULL | 1
6098529 | End Dump 4X | End Dump 4X-00014 | 40848 | 41090 | 4716.156 | DECK | Tailgate - Hi Lift Assy. (Dual Vertical Function) | 1150 | NULL | 0 | NULL | 7 | 99000104 | NULL | 1 | 0 | NULL | NULL | 0 | NULL | NULL | 0x0000000535D424CF | NULL | 1
6098530 | End Dump 4X | End Dump 4X-00015 | 40848 | 41090 | 360.7272 | LIGHTING/ELECTRICAL | Strobe Lights in Rear Post | 0 | NULL | 0 | NULL | 19 | 99000091 | NULL | 1 | 0 | NULL | NULL | 0 | NULL | NULL | 0x0000000535D424D0 | NULL | 1
6098531 | End Dump 4X | End Dump 4X-00017 | 40848 | 41090 | 2039.1038 | PAINT | Paint Color: Red | 0 | NULL | 0 | NULL | 21 | NULL | NULL | 0 | 0 | NULL | NULL | 0 | NULL | NULL | 0x0000000535D424D1 | NULL | 1
6098532 | End Dump 4X | End Dump 4X-00018 | 40848 | 41090 | 2039.1038 | PAINT | Paint Color: Two Tone Black | 0 | NULL | 0 | NULL | 21 | NULL | NULL | 1 | 0 | NULL | NULL | 0 | NULL | NULL | 0x0000000535D424D2 | NULL | 1
6098533 | End Dump 4X | End Dump 4X-00019 | 40848 | 41090 | 698.1504 | SUSPENSION/AXLES | * 30,000 lb Ridewell Suspension | 130 | NULL | 0 | NULL | 13 | 99000099 | NULL | 1 | 0 | NULL | NULL | 0 | NULL | NULL | 0x0000000535D424D3 | NULL | 1
6098534 | End Dump 4X | End Dump 4X-00020 | 40848 | 41090 | 2567.3864 | SUSPENSION/AXLES | Alum. Wheel Pkg. 22.5 (6 machined, 6 polished) | -336 | NULL | 0 | NULL | 13 | 99000110 | NULL | 1 | 0 | NULL | NULL | 0 | NULL | NULL | 0x0000000535D424D4 | NULL | 1
6098535 | End Dump 4X | End Dump 4X-00021 | 40848 | 41090 | 1378.6894 | SUSPENSION/AXLES | Alum. Wheel Pkg. 22.5 (6 steel, 6 polished) | -168 | NULL | 0 | NULL | 13 | 99000111 | NULL | 1 | 0 | NULL | NULL | 0 | NULL | NULL | 0x0000000535D424D5 | NULL | 1
6098536 | End Dump 4X | End Dump 4X-00022 | 40848 | 41090 | 0 | SUSPENSION/AXLES | Control Box to be Located on Driver Side Between Tandem | 0 | NULL | 0 | NULL | 13 | 99000086 | NULL | 1 | 0 | NULL | NULL | 0 | NULL | NULL | 0x0000000535D424D6 | NULL | 1
6098537 | End Dump 4X | End Dump 4X-00024 | 40848 | 41090 | NULL | NULL | * Axle Spacing 61 in. | NULL | NULL | 0 | NULL | NULL | NULL | NULL | 1 | 0 | NULL | NULL | 0 | NULL | NULL | 0x0000000535D424D7 | NULL | 1
6098538 | End Dump 4X | End Dump 4X-00025 | 40848 | 41090 | 3437.3465 | DECK | 1/2 Fenders (Stainless) Over Tires | 100 | NULL | 0 | NULL | 7 | 99000102 | NULL | 1 | 0 | NULL | NULL | 0 | NULL | NULL | 0x0000000535D424D8 | NULL | 1
6098539 | End Dump 4X | End Dump 4X-00026 | 40848 | 41090 | NULL | NULL | Lift Axle on Lead Axle | NULL | NULL | 0 | NULL | NULL | NULL | NULL | 1 | 0 | NULL | NULL | 0 | NULL | NULL | 0x0000000535D424D9 | NULL | 1
6098540 | End Dump 4X | End Dump 4X-00027 | 40848 | 41090 | 7007.7201 | SUSPENSION/AXLES | * Disc Brakes (PAN 22 Axles - Tires Size 22.5 or 24.5) | 0 | NULL | NULL | NULL | 13 | 99000100 | NULL | 1 | 0 | NULL | NULL | 0 | NULL | NULL | 0x0000000535D424DA | NULL | 1
6098541 | End Dump 4X | End Dump 4X-00023 | 41214 | 41455 | 288.3875 | SUSPENSION/AXLES | Dual 2 speed Holland Landing Gear | 0 | NULL | 0 | NULL | 13 | 99000112 | NULL | 1 | 0 | NULL | NULL | 0 | NULL | NULL | 0x0000000535D424DB | NULL | 1
6098542 | End Dump 4X | End Dump 4X-00028 | 41091 | 41455 | NULL | NULL | Silver/Grey w/ Black highlights | NULL | NULL | NULL | NULL | NULL | NULL | NULL | 1 | 0 | NULL | NULL | 0 | NULL | NULL | 0x0000000535D424DC | NULL | 1
6098543 | End Dump 4X | End Dump 4X-00029 | 41091 | 41455 | 2764.4422 | SUSPENSION/AXLES | Air Lift c/w Control Box | 123 | NULL | 0 | NULL | 13 | 99000109 | NULL | 1 | 0 | NULL | NULL | 0 | NULL | NULL | 0x0000000535D424DD | NULL | 1
6098544 | End Dump 4X | End Dump 4X-00030 | 43070 | 43282 | 0 | Trailer | NO OPTIONS FOR THIS WORK ORDER | 0 | NULL | NULL | NULL | 1 | NULL | NULL | 0 | 0 | NULL | NULL | 0 | NULL | NULL | 0x0000000535D424DE | NULL | 1
6104049 | End Dump 4X | End Dump 4X-00031 | 44252 | 44378 | 1309.308 | CHASSIS | Heavy Duty Bumper with Tow Hooks | NULL | NULL | NULL | NULL | 28 | NULL | NULL | 0 | 0 | NULL | NULL | 0 | NULL | NULL | 0x0000000535D424DF | 1007.1554 | 1
6225339 | End Dump 4X | End Dump 4X-00032 | 44256 | 44378 | NULL | NULL | NULL | NULL | NULL | NULL | NULL | NULL | NULL | NULL | 1 | 0 | NULL | NULL | 0 | NULL | NULL | 0x0000000535D424ED | NULL | 1