## Standards (Base Specs)
IDStd | Model No | Standard No | Group | Section | Description | Start Date | End Date | SortG | SortSe | Selection | SortGv2 | SortSev2 | New Spec Wording
40305 | 53ET3X | 53ET3X-044 | GENERAL SPECIFICATIONS | Fenders | 3/16 in. Formed Deck Plate | NULL | NULL | NULL | NULL | NULL | 73 | 80 | NULL
20785 | 53ET3X | 53ET3X-001 | TRAILER | Overall Length | 53 ft. | 2011-11-01 | 2012-06-30 | 1 | 1 | 0 | 1 | 10 | NULL
20786 | 53ET3X | 53ET3X-002 | TRAILER | Overall Width | 102 in. | 2011-11-01 | 2012-06-30 | 1 | 2 | 0 | 1 | 20 | NULL
20787 | 53ET3X | 53ET3X-003 | TRAILER | Weight lbs +/- 2% | 15900 | 2011-11-01 | 2012-06-30 | 1 | 3 | 0 | 1 | 30 | NULL
20788 | 53ET3X | 53ET3X-004 | GOOSENECK | Length | 10 ft. 6 in. | 2011-11-01 | 2012-06-30 | 2 | 4 | 0 | 7 | 40 | NULL
20789 | 53ET3X | 53ET3X-005 | GOOSENECK | Cross Members | Hi-Tensile 4 in. Jr. I-beam @ 16 in. O/C | 2011-11-01 | 2012-06-30 | 2 | 5 | 0 | 7 | 50 | NULL
20790 | 53ET3X | 53ET3X-006 | GOOSENECK | Coupler | Weld in King Pin | 2011-11-01 | 2012-06-30 | 2 | 1 | 0 | 7 | 10 | NULL
20791 | 53ET3X | 53ET3X-007 | GOOSENECK | Coupler Plate | 5/16 in. Hi-Tensile, 48 in. Height | 2011-11-01 | 2012-06-30 | 2 | 2 | 0 | 7 | 20 | NULL
20792 | 53ET3X | 53ET3X-008 | GOOSENECK | Coupler Location | 18 in. | 2011-11-01 | 2012-06-30 | 2 | 3 | 0 | 7 | 30 | NULL
20793 | 53ET3X | 53ET3X-009 | GOOSENECK | Swing Clearance | 83 in. | 2011-11-01 | 2012-06-30 | 2 | 6 | 0 | 7 | 60 | NULL
20794 | 53ET3X | 53ET3X-010 | GOOSENECK | Floor | 1 1/2 in. Softwood | 2011-11-01 | 2012-06-30 | 2 | 7 | 0 | 7 | 70 | NULL
20795 | 53ET3X | 53ET3X-011 | DECK | Deck Length | 35 ft. 1 in. | 2011-11-01 | 2012-06-30 | 5 | 1 | 0 | 19 | 10 | NULL
20819 | 53ET3X | 53ET3X-012 | DECK | Loaded Deck Height | 35 in. | 2011-11-01 | 2012-06-30 | 5 | 2 | 0 | 19 | 20 | NULL
20820 | 53ET3X | 53ET3X-013 | DECK | Main Frame | 3/8 in. x 5 in. Top and Bottom Flanges 100 KSI | 2011-11-01 | 2012-06-30 | 5 | 3 | 0 | 19 | 30 | NULL
21054 | 53ET3X | 53ET3X-014 | DECK | Cross Members | Hi-Tensile Standard 4 in. I-beam @ 12 in. O/C on Lower Deck w/ Knee Braces | 2011-11-01 | 2012-06-30 | 5 | 4 | 0 | 19 | 40 | NULL
21729 | 53ET3X | 53ET3X-015 | DECK | Side Rail | 6 in. @ 8.2 Channel | 2011-11-01 | 2012-06-30 | 5 | 5 | 0 | 19 | 50 | NULL
21730 | 53ET3X | 53ET3X-016 | DECK | Web | 3/16 in. Hi-Tensile | 2011-11-01 | 2012-06-30 | 5 | 6 | 0 | 19 | 60 | NULL
21731 | 53ET3X | 53ET3X-017 | DECK | Floor | 1 1/2 in. Hardwood outside the Main Beam, 1 1/2 in. Softwood between Main Beams | 2011-11-01 | 2012-06-30 | 5 | 7 | 0 | 19 | 70 | NULL
21732 | 53ET3X | 53ET3X-018 | DECK | Landing Gear | Dual 2 Speed | 2011-11-01 | 2012-06-30 | 5 | 8 | 0 | 19 | 80 | NULL
21733 | 53ET3X | 53ET3X-020 | SUSPENSION/AXLES | Axles | 25,000 lbs Capacity | 2011-11-01 | 2012-06-30 | 7 | 1 | 0 | 40 | 10 | NULL
21734 | 53ET3X | 53ET3X-021 | SUSPENSION/AXLES | Spread | 61 in. | 2011-11-01 | 2012-06-30 | 7 | 2 | 0 | 40 | 20 | NULL
21735 | 53ET3X | 53ET3X-022 | SUSPENSION/AXLES | Suspension | Ridewell RAR 260 U/S 6 1/2 in. Air Ride 25,000 lbs - includes air gauge and dump valve in enclosure | 2011-11-01 | 2012-06-30 | 7 | 3 | 0 | 40 | 30 | NULL
21736 | 53ET3X | 53ET3X-023 | SUSPENSION/AXLES | Brakes | Quick Change 12 1/4 in. x 7 in. | 2011-11-01 | 2012-06-30 | 7 | 4 | 0 | 40 | 40 | NULL
21737 | 53ET3X | 53ET3X-024 | SUSPENSION/AXLES | Brake Chamber | #3030, All Axles | 2011-11-01 | 2012-06-30 | 7 | 5 | 0 | 40 | 50 | NULL
21738 | 53ET3X | 53ET3X-025 | SUSPENSION/AXLES | Air Brake System | 2S/1M | 2011-11-01 | 2012-06-30 | 7 | 6 | 0 | 40 | 60 | NULL
21739 | 53ET3X | 53ET3X-026 | SUSPENSION/AXLES | Slack Adjusters | Automatic | 2011-11-01 | 2012-06-30 | 7 | 7 | 0 | 40 | 70 | NULL
21740 | 53ET3X | 53ET3X-027 | SUSPENSION/AXLES | Camshafts | 28 Spline Non Enclosed | 2011-11-01 | 2012-06-30 | 7 | 8 | 0 | 40 | 80 | NULL
21741 | 53ET3X | 53ET3X-028 | SUSPENSION/AXLES | Hubs & Drums | 8 Stud Unimount C / W Cast Drums | 2011-11-01 | 2012-06-30 | 7 | 9 | 0 | 40 | 90 | NULL
21742 | 53ET3X | 53ET3X-029 | SUSPENSION/AXLES | Tires | 235/75R17.5 16 Ply | 2011-11-01 | 2012-06-30 | 7 | 10 | 0 | 40 | 100 | NULL
21743 | 53ET3X | 53ET3X-030 | SUSPENSION/AXLES | Wheels | 6.75 x 17.5 Steel Disc - Painted White | 2011-11-01 | 2012-06-30 | 7 | 11 | 0 | 40 | 110 | NULL
21744 | 53ET3X | 53ET3X-031 | BEAVERTAIL | Length | 6 ft. @ 8 degree slope, Planked | 2011-11-01 | 2012-06-30 | 8 | NULL | 0 | 43 | 10 | NULL
21745 | 53ET3X | 53ET3X-032 | RAMPS | Rear | 38 in. x 76 in. Air Operated Self Cleaning | 2011-11-01 | 2012-06-30 | 9 | 1 | 0 | 46 | 10 | NULL
21746 | 53ET3X | 53ET3X-034 | GENERAL SPECIFICATIONS | Electrical System | Modular, Vapor Proof GROTE Ultra Blue | 2011-11-01 | 2012-06-30 | 10 | 1 | 0 | 73 | 10 | NULL
21747 | 53ET3X | 53ET3X-035 | GENERAL SPECIFICATIONS | Front Connector | SAE J560 7 Pin | 2011-11-01 | 2012-06-30 | 10 | 2 | 0 | 73 | 20 | NULL
21748 | 53ET3X | 53ET3X-036 | GENERAL SPECIFICATIONS | Rear Connector | 4 Pin Plug | 2011-11-01 | 2012-06-30 | 10 | 3 | 0 | 73 | 30 | NULL
21749 | 53ET3X | 53ET3X-037 | GENERAL SPECIFICATIONS | Lights | LED CMVSS 108 / FMVSS 108 | 2011-11-01 | 2012-06-30 | 10 | 4 | 0 | 73 | 40 | NULL
21750 | 53ET3X | 53ET3X-039 | GENERAL SPECIFICATIONS | Finishing | Preparation by Steel Shot Blast, Commercial / Industrial Topcoat, Oven Baked | 2011-11-01 | 2012-06-30 | 10 | 6 | 0 | 73 | 50 | NULL
21751 | 53ET3X | 53ET3X-040 | GENERAL SPECIFICATIONS | Color | Black | 2011-11-01 | 2012-06-30 | 10 | 7 | 0 | 73 | 60 | NULL
21752 | 53ET3X | 53ET3X-042 | GENERAL SPECIFICATIONS | Mudflaps | 1 set of BWS at rear | 2011-11-01 | 2012-06-30 | 10 | 9 | 0 | 73 | 70 | NULL
23671 | 53ET3X | 53ET3X-043 | GOOSENECK | Web | 1/4 in. Hi-Tensile | 2011-11-01 | 2012-06-30 | 2 | 8 | 0 | 7 | 80 | NULL

## Options
ID# | Model No | Option No | Start Date | End Date | Price | Sections | Description | Weight | Width | Deck Length | Spread | SortSe | Draw/Part# | Std Hours | Obsolete | Selection | New Option Wording | OptionInfo | OptionPromptFlag | OptionPrompt | OptionConfigInfo | Option_timestamp | US Price
18520 | 53ET3X | 53ET3X-91 | 2021-01-04 | 2021-07-01 | NULL | ACCESSORIES | Remove mud flaps, set up for flaps only – customer will install their own. | NULL | NULL | NULL | NULL | 17 | NULL | NULL | 0 | 0 | NULL | NULL | 0 | NULL | NULL | 0x00000001BF156840 | NULL
7536 | 53ET3X | 53ET3X-56 | 2012-12-18 | 2013-06-30 | 4218.38 | GOOSENECK | *15,000 lbs Electric Winch with 90 ft. of Cable c/w 2 Lead Live Roll - Located on top of GNK | 150 | NULL | 0 | NULL | 3 | 99000265 | NULL | 0 | 0 | NULL | NULL | 0 | NULL | NULL | 0x00000001BF1567FA | 5481.26
6354 | 53ET3X | 53ET3X-57 | 2011-11-01 | 2012-06-30 | 4906.72 | SUSPENSION/AXLES | * Disc Brakes (PAN 22 Axles - Tires Size 22.5 or 24.5) | 0 | NULL | NULL | NULL | 13 | 99000322 | NULL | 1 | 0 | NULL | NULL | 0 | NULL | NULL | 0x00000001BF1567F0 | 6693.7474
6355 | 53ET3X | 53ET3X-58 | 2011-11-01 | 2012-06-30 | 2156.96 | SUSPENSION/AXLES | Alum. Wheel Pkg. 22.5 (6 machined, 6 polished) | -336 | NULL | 0 | NULL | 13 | 99000110 | NULL | 0 | 0 | NULL | NULL | 0 | NULL | NULL | 0x00000001BF1567F1 | 1659.2
6362 | 53ET3X | 53ET3X-59 | 2011-11-01 | 2012-06-30 | 1158.29 | SUSPENSION/AXLES | Alum. Wheel Pkg. 22.5 (6 steel, 6 polished) | -168 | NULL | 0 | NULL | 13 | 99000111 | NULL | 0 | 0 | NULL | NULL | 0 | NULL | NULL | 0x00000001BF1567F2 | 891
6684 | 53ET3X | 53ET3X-48 | 2011-07-01 | 2011-09-30 | 7878 | GOOSENECK | 20,000 lbs electric Winch with 90 Ft of Cable installed in Gooseneck comes with lead/live roll at front of Gooseneck (Curb Side) | 0 | 102 | NULL | 61 | 3 | NULL | NULL | 1 | 0 | NULL | NULL | 0 | NULL | NULL | 0x000000000AF1E1A9 | 10747.1676
6706 | 53ET3X | 53ET3X-29 | 2011-11-01 | 2012-06-30 | 72.6 | LOAD SECUREMENT DEVICES | Winches (3 Bar Weld On) #14001NP side mount (hooks not included) BWS #24077 | 15 | NULL | 0 | NULL | 9 | 99000281 | NULL | 0 | 0 | NULL | NULL | 0 | NULL | NULL | 0x00000001BF1567F3 | 55.63
6707 | 53ET3X | 53ET3X-51 | 2011-11-01 | 2012-06-30 | 61.1832 | RAMPS | * 38 in. x 76 in. Air Operated Planked In | -65 | NULL | 0 | NULL | 15 | 99000317 | NULL | 0 | 0 | NULL | NULL | 0 | NULL | NULL | 0x00000001BF1567F4 | 49.608
6821 | 53ET3X | 53ET3X-52 | 2013-10-08 | 2014-06-30 | 5877.04 | SUSPENSION/AXLES | * Disc Brakes (PAN 17 Axles - Tires Size 17.5) | 0 | NULL | NULL | NULL | 13 | 99000285 | NULL | 1 | 0 | NULL | NULL | 0 | NULL | NULL | 0x00000001BF1567F5 | 8017.458
7353 | 53ET3X | 53ET3X-02 | 2012-07-01 | 2013-06-30 | 204.8 | SUSPENSION/AXLES | Dual Holland Mark V 2 Speed Landing Gear | 0 | NULL | 0 | NULL | 13 | 99000256 | NULL | 0 | 0 | NULL | NULL | 0 | NULL | NULL | 0x00000001BF1567F6 | 163.84
7375 | 53ET3X | 53ET3X-53 | 2012-09-21 | 2013-06-30 | 1805.6817 | DECK | * Moulded Rub Rail and Stake Pockets and Spools 24 in. OC-Inside nominal width | 400 | NULL | NULL | NULL | 7 | 99000297 | NULL | 1 | 0 | NULL | NULL | 0 | NULL | NULL | 0x00000001BF1567F7 | 1464.0663
7428 | 53ET3X | 53ET3X-54 | 2012-10-18 | 2013-06-30 | 1806.3708 | SUSPENSION/AXLES | Upgrade to 255/70R22.5 Tires and 10 stud Unimount Rims/Axles with Heavy Duty Fenders and Grousar Bars | 840 | NULL | 0 | NULL | 13 | 99000290 | NULL | 0 | 0 | NULL | NULL | 0 | NULL | NULL | 0x00000001BF1567F8 | 1389.51
7429 | 53ET3X | 53ET3X-55 | 2012-10-24 | 2013-06-30 | 137.127 | SUSPENSION/AXLES | 5/16 in. heavy duty smooth plate fenders - WITH grouser | 0 | NULL | 0 | NULL | 13 | 99000288 | NULL | 0 | 0 | NULL | NULL | 0 | NULL | NULL | 0x00000001BF1567F9 | 105.48
8573 | 53ET3X | 53ET3X-03 | 2011-11-01 | 2012-06-30 | 772.54 | GOOSENECK | 1 1/8 inch All Keruing/Apitong Floor-GNK Only | 100 | NULL | 0 | NULL | 3 | 99000308 | NULL | 0 | 0 | NULL | NULL | 0 | NULL | NULL | 0x00000001BF1567FB | 631.6564
8574 | 53ET3X | 53ET3X-04 | 2011-11-01 | 2012-06-30 | 280.63 | GOOSENECK | Headboard Pockets and Rub Rail | 22 | NULL | 0 | NULL | 3 | 99000311 | NULL | 0 | 0 | NULL | NULL | 0 | NULL | NULL | 0x00000001BF1567FC | 215.87
8575 | 53ET3X | 53ET3X-05 | 2011-11-01 | 2012-06-30 | 3734.62 | GOOSENECK | *15,000 lbs Electric Winch with 90 ft. of Cable c/w Lead Live Roll - Located in Kick | 120 | NULL | 0 | NULL | 3 | 99000266 | NULL | 0 | 0 | NULL | NULL | 0 | NULL | NULL | 0x00000001BF1567FD | 4852.68
8576 | 53ET3X | 53ET3X-06 | 2011-11-01 | 2012-06-30 | 1790.9977 | LOAD SECUREMENT DEVICES | * Moulded Rub Rail and Stake Pockets and Spools 24 in. OC (Increase width of Trailer by 4 in.) Outside Nominal Width | 400 | NULL | 0 | NULL | 9 | 99000298 | NULL | 0 | 0 | NULL | NULL | 0 | NULL | NULL | 0x00000001BF1567FE | 1452.1603
8577 | 53ET3X | 53ET3X-07 | 2011-11-01 | 2012-06-30 | 1571 | LOAD SECUREMENT DEVICES | * Moulded Rub Rail and Stake Pockets and Spools 48 in. OC (Increase width of Trailer by 4 in.) Outside Nominal Width | 350 | NULL | 0 | NULL | 9 | 99000301 | NULL | 0 | 0 | NULL | NULL | 0 | NULL | NULL | 0x00000001BF1567FF | 1320
8578 | 53ET3X | 53ET3X-08 | 2011-11-01 | 2012-06-30 | 676.6477 | LOAD SECUREMENT DEVICES | Heavy duty Rub Rail 3/8 in. X 3 in. In lieu of Moulded Rubrail | 100 | NULL | 0 | NULL | 9 | 99000307 | NULL | 0 | 0 | NULL | NULL | 0 | NULL | NULL | 0x00000001BF156801 | 548.6333
8579 | 53ET3X | 53ET3X-10 | 2011-11-01 | 2012-06-30 | 2423.67 | DECK | 1 1/8 inch All Keruing/Apitong Floor-Deck Only | 300 | NULL | 0 | NULL | 7 | 99000303 | NULL | 0 | 0 | NULL | NULL | 0 | NULL | NULL | 0x00000001BF156802 | 1904.3891
8580 | 53ET3X | 53ET3X-11 | 2011-11-01 | 2012-06-30 | 1501.0278 | DECK | * 114 in. width excluding load securement devices (over width permits may be required) | 120 | 114 | 0 | NULL | 7 | 99000294 | NULL | 0 | 0 | NULL | NULL | 1 | NULL | NULL | 0x00000001BF156803 | 1217.0497
8581 | 53ET3X | 53ET3X-12 | 2011-11-01 | 2012-06-30 | 1876.2848 | DECK | * 120 in. width excluding load securement devices (over width permits may be required) | 240 | 120 | 0 | NULL | 7 | 99000295 | NULL | 0 | 0 | NULL | NULL | 0 | NULL | NULL | 0x00000001BF156804 | 1521.312
8582 | 53ET3X | 53ET3X-14 | 2011-11-01 | 2012-06-30 | 1941.55 | SUSPENSION/AXLES | Air Lift c/w Control Box | 123 | NULL | 0 | NULL | 13 | 99000283 | NULL | 0 | 0 | NULL | NULL | 0 | NULL | NULL | 0x00000001BF156805 | 2522.8
8583 | 53ET3X | 53ET3X-15 | 2011-11-01 | 2012-06-30 | 2222.46 | SUSPENSION/AXLES | Alum. Wheel Pkg. 17.5 (12 polished) | -288 | NULL | 0 | NULL | 13 | 99000046 | NULL | 0 | 0 | NULL | NULL | 0 | NULL | NULL | 0x00000001BF156806 | 1709.58
8584 | 53ET3X | 53ET3X-16 | 2011-11-01 | 2012-06-30 | 1112.85 | SUSPENSION/AXLES | Alum. Wheel Pkg. 17.5 (6 steel, 6 polished) | -144 | NULL | 0 | NULL | 13 | 99000047 | NULL | 0 | 0 | NULL | NULL | 0 | NULL | NULL | 0x00000001BF156807 | 856.04
8586 | 53ET3X | 53ET3X-18 | 2011-11-01 | 2012-06-30 | 410.1129 | SUSPENSION/AXLES | * Axle Spacing 72 in. | 0 | NULL | 0 | 72 | 13 | 99000760 | NULL | 0 | 0 | NULL | NULL | 0 | NULL | NULL | 0x00000001BF156808 | 332.524
8587 | 53ET3X | 53ET3X-19 | 2011-11-01 | 2012-06-30 | 1071.11 | LOAD SECUREMENT DEVICES | Winch Track | 175 | NULL | 0 | NULL | 9 | 99000314 | NULL | 0 | 0 | NULL | NULL | 0 | NULL | NULL | 0x00000001BF156809 | 823.93
8588 | 53ET3X | 53ET3X-20 | 2011-11-01 | 2012-06-30 | 32.63 | LOAD SECUREMENT DEVICES | Winches - Sliding #5820 (hooks not included)(EACH) | 11 | NULL | 0 | NULL | 9 | 99000063 | NULL | 0 | 0 | NULL | NULL | 0 | NULL | NULL | 0x00000001BF15680A | 25
8589 | 53ET3X | 53ET3X-21 | 2011-11-01 | 2012-06-30 | 47.32 | LOAD SECUREMENT DEVICES | Winches - Sliding - 3 Bar #14011NP (hooks not included)(EACH) | 7 | NULL | 0 | NULL | 9 | 99000064 | NULL | 0 | 0 | NULL | NULL | 0 | NULL | NULL | 0x00000001BF15680B | 36.26
8590 | 53ET3X | 53ET3X-22 | 2011-11-01 | 2012-06-30 | 72.6 | LOAD SECUREMENT DEVICES | Winches (3 Bar Weld On) #14006NP Undermount (hooks not included) BWS #24078 | 16 | NULL | 0 | NULL | 9 | 99000280 | NULL | 0 | 0 | NULL | NULL | 0 | NULL | NULL | 0x00000001BF15680C | 55.63
8591 | 53ET3X | 53ET3X-23 | 2011-11-01 | 2012-06-30 | 29.37 | LOAD SECUREMENT DEVICES | Straps (3 in. x 30 ft. with Chain and Hook)(each) | 7 | NULL | 0 | NULL | 9 | 99000018 | NULL | 0 | 0 | NULL | NULL | 0 | NULL | NULL | 0x00000001BF15680D | 22.59
8592 | 53ET3X | 53ET3X-24 | 2011-11-01 | 2012-06-30 | 25.29 | LOAD SECUREMENT DEVICES | J-Hooks | 1 | NULL | 0 | NULL | 9 | 99000279 | NULL | 0 | 0 | NULL | NULL | 0 | NULL | NULL | 0x00000001BF15680E | 19.45
8593 | 53ET3X | 53ET3X-25 | 2011-11-01 | 2012-06-30 | 26.9206 | LOAD SECUREMENT DEVICES | Load Securement C-Hooks for side mount installation | 1 | NULL | 0 | NULL | 9 | 99000312 | NULL | 0 | 0 | NULL | NULL | 0 | NULL | NULL | 0x00000001BF15680F | 21.8275
8594 | 53ET3X | 53ET3X-26 | 2011-11-01 | 2012-06-30 | 148.47 | LOAD SECUREMENT DEVICES | Chain Pull Outs (pair) | 6 | NULL | 0 | NULL | 9 | 99000278 | NULL | 0 | 0 | NULL | NULL | 0 | NULL | NULL | 0x00000001BF156810 | 118.84
8595 | 53ET3X | 53ET3X-27 | 2011-11-01 | 2012-06-30 | 187.38 | LOAD SECUREMENT DEVICES | * In Floor Flush Mounted D-Rings (pair) | 22 | NULL | 0 | NULL | 9 | 99000277 | NULL | 0 | 0 | NULL | NULL | 0 | NULL | NULL | 0x00000001BF156811 | 144.14
8596 | 53ET3X | 53ET3X-28 | 2011-11-01 | 2012-06-30 | 88.92 | LOAD SECUREMENT DEVICES | Extra, Side Mount D-Rings (pair) | 9 | NULL | 0 | NULL | 9 | 99000057 | NULL | 0 | 0 | NULL | NULL | 0 | NULL | NULL | 0x00000001BF156812 | 68.4
8597 | 53ET3X | 53ET3X-30 | 2011-11-01 | 2012-06-30 | 163.1552 | RAMPS | * 45 in. x 76 in. Air Operated Planked | -80 | NULL | 0 | NULL | 15 | 99000318 | NULL | 0 | 0 | NULL | NULL | 0 | NULL | NULL | 0x00000001BF156813 | 132.288
8598 | 53ET3X | 53ET3X-31 | 2011-11-01 | 2012-06-30 | 328.7577 | RAMPS | * 45 in. x 76 in. Air Operated Self Cleaning | 30 | NULL | 0 | NULL | 15 | 99000319 | NULL | 0 | 0 | NULL | NULL | 0 | NULL | NULL | 0x00000001BF156814 | 266.5603
8599 | 53ET3X | 53ET3X-32 | 2011-11-01 | 2012-06-30 | 2662.693 | RAMPS | * 38 in. Reverse Folding Deck Levelling Ramp, Planked | 75 | NULL | 0 | NULL | 15 | 99000316 | NULL | 0 | 0 | NULL | NULL | 0 | NULL | NULL | 0x00000001BF156815 | 2158.9403
8600 | 53ET3X | 53ET3X-33 | 2011-11-01 | 2012-06-30 | 4853.555 | RAMPS | * 5 ft. Inset Full Width Air Operated (Inset in Floor to Access Upper Deck) | 1000 | NULL | 0 | NULL | 15 | 99000065 | NULL | 0 | 0 | NULL | NULL | 0 | NULL | NULL | 0x00000001BF156816 | 3733.51
8601 | 53ET3X | 53ET3X-34 | 2011-11-01 | 2012-06-30 | 313.258 | LIGHTING/ELECTRICAL | Amber Flashing Strobe Lights(Mounted in Ramps) | 4 | NULL | 0 | NULL | 19 | 99000051 | NULL | 0 | 0 | NULL | NULL | 0 | NULL | NULL | 0x00000001BF156817 | 253.993
8602 | 53ET3X | 53ET3X-35 | 2011-11-01 | 2012-06-30 | 1383.56 | LIGHTING/ELECTRICAL | LED 4 in. Wide Load Lights Pullout Style (Set of 4) | 64 | NULL | 0 | NULL | 19 | 99000276 | NULL | 0 | 0 | NULL | NULL | 0 | NULL | NULL | 0x00000001BF156818 | 1064.28
8603 | 53ET3X | 53ET3X-36 | 2011-11-01 | 2012-06-30 | 574.13 | LIGHTING/ELECTRICAL | LED Light Enhancement Package (6 additional lights per side) | 2 | NULL | 0 | NULL | 19 | 99000032 | NULL | 0 | 0 | NULL | NULL | 0 | NULL | NULL | 0x00000001BF156819 | 552.05
8604 | 53ET3X | 53ET3X-37 | 2011-11-01 | 2012-06-30 | 606.94 | LIGHTING/ELECTRICAL | LED City Light Package (Mounted in Self Cleaning Ramps) | 100 | NULL | 0 | NULL | 19 | 99000055 | NULL | 0 | 0 | NULL | NULL | 0 | NULL | NULL | 0x00000001BF15681A | 788.64
8605 | 53ET3X | 53ET3X-38 | 2011-11-01 | 2012-06-30 | 996.73 | PAINT | BWS Yellow - PPG#920612 | 0 | NULL | 0 | NULL | 21 | NULL | NULL | 0 | 0 | NULL | NULL | 0 | NULL | NULL | 0x00000001BF15681B | 808.1595
8606 | 53ET3X | 53ET3X-39 | 2011-11-01 | 2012-06-30 | 996.73 | PAINT | BWS Red - PPG#911722 | 0 | NULL | 0 | NULL | 21 | 99001831 | NULL | 0 | 0 | NULL | NULL | 0 | NULL | NULL | 0x00000001BF15681C | 808.1595
8607 | 53ET3X | 53ET3X-42 | 2011-11-01 | 2012-06-30 | 112.58 | ACCESSORIES | Tire Carrier Only | 67 | NULL | 0 | NULL | 17 | 99000257 | NULL | 0 | 0 | NULL | NULL | 0 | NULL | NULL | 0x00000001BF15681D | 138.3537
8608 | 53ET3X | 53ET3X-43 | 2011-11-01 | 2012-06-30 | 166.68 | ACCESSORIES | Additional Mudflaps with Brackets (pair) | 12 | NULL | 0 | NULL | 17 | 99000014 | NULL | 0 | 0 | NULL | NULL | 0 | NULL | NULL | 0x00000001BF15681E | 160
8609 | 53ET3X | 53ET3X-44 | 2011-11-01 | 2012-06-30 | 1017.8 | ACCESSORIES | Toolbox Alum. (45 in. X 18 in. X 18 in.) + Brackets(Drivers Side) | 100 | NULL | 0 | NULL | 17 | 99000258 | NULL | 0 | 0 | NULL | NULL | 0 | NULL | NULL | 0x00000001BF15681F | 782.92
8610 | 53ET3X | 53ET3X-000 | 2011-11-01 | 2012-06-30 | 0 | Trailer | NO OPTIONS FOR THIS WORK ORDER | 0 | NULL | 0 | NULL | 1 | NULL | NULL | 0 | 0 | NULL | NULL | 0 | NULL | NULL | 0x00000001BF156820 | 0
8657 | 53ET3X | 53ET3X-09 | 2011-11-01 | 2012-06-30 | 195.7862 | LOAD SECUREMENT DEVICES | Flatbar Full Length of GNK, Deck, B/T and Between Wheels Curbside 6 in. From Siderail 1/4 x 2-1/2 | 200 | NULL | 0 | NULL | 9 | 99000306 | NULL | 1 | 0 | NULL | NULL | 0 | NULL | NULL | 0x00000001BF156821 | 158.7456
8673 | 53ET3X | 53ET3X-45 | 2011-11-01 | 2012-06-30 | 1261.15 | LIGHTING/ELECTRICAL | LED Wide Load Lights 2 1/2 in. Swing Out Style (Set of 4) | 64 | NULL | 0 | NULL | 19 | 99000275 | NULL | 0 | 0 | NULL | NULL | 0 | NULL | NULL | 0x00000001BF156822 | 1212.64
8682 | 53ET3X | 53ET3X-47 | 2011-11-01 | 2012-06-30 | 1961 | RAMPS | * 60 in. x 24 in. Alum. (Inset in floor to access upper deck) Pair, to include 1 set of Mudflaps | 165 | NULL | 0 | NULL | 15 | 99000296 | NULL | 0 | 0 | NULL | NULL | 0 | NULL | NULL | 0x00000001BF156823 | 1508.46
8764 | 53ET3X | 53ET3X-49 | 2011-11-01 | 2012-06-30 | 857.38 | RAMPS | * Removable 3rd Alum. Center Ramp to Gooseneck (60 in. x 24 in.) | 75 | NULL | 0 | NULL | 15 | 99000320 | NULL | 0 | 0 | NULL | NULL | 0 | NULL | NULL | 0x00000001BF156824 | 1114.06
9090 | 53ET3X | 53ET3X-50 | 2011-11-01 | 2012-06-30 | 73.11 | LOAD SECUREMENT DEVICES | Winches (Weld On) #12004SP (hooks not included) BWS #24056 | 16 | NULL | 0 | NULL | 9 | 99000415 | NULL | 0 | 0 | NULL | NULL | 0 | NULL | NULL | 0x00000001BF156825 | 57.01
9284 | 53ET3X | 53ET3X-60 | 2011-11-01 | 2012-06-30 | 2759.8745 | RAMPS | * 60 in. x 22 in. Alum. (Inset in floor to access upper deck) Pair. Required with 102 in. trialer width, including Rub Rail and Pockets, to include 1 set of BWS Mudflaps | 165 | NULL | NULL | NULL | 7 | 99000321 | NULL | 0 | 0 | NULL | NULL | 0 | NULL | NULL | 0x00000001BF156826 | 2122.98
9380 | 53ET3X | 53ET3X-61 | 2011-11-01 | 2012-06-30 | 25.2891 | LOAD SECUREMENT DEVICES | Load Securement G-Hooks for under mount installation | 1 | NULL | 0 | NULL | 9 | 99000313 | NULL | 0 | 0 | NULL | NULL | 0 | NULL | NULL | 0x00000001BF156827 | 20.5046
9578 | 53ET3X | 53ET3X-62 | 2012-10-24 | 2013-06-30 | 526.0104 | SUSPENSION/AXLES | 5/16 in. heavy duty smooth plate fenders - NO grouser | 0 | NULL | 0 | NULL | 13 | 99000289 | NULL | 0 | 0 | NULL | NULL | 0 | NULL | NULL | 0x00000001BF156828 | 404.62
9579 | 53ET3X | 53ET3X-63 | 2012-10-18 | 2013-06-30 | 1340.442 | SUSPENSION/AXLES | Upgrade to 255/70R22.5 Tires and 10 stud Unimount Rims/Axles with Heavy Duty Fenders and NO Grousar Bars | 840 | NULL | 0 | NULL | 13 | 99000291 | NULL | 0 | 0 | NULL | NULL | 0 | NULL | NULL | 0x00000001BF156829 | 1031.11
9640 | 53ET3X | 53ET3X-65 | 2012-09-21 | 2013-06-30 | 2032.0023 | DECK | * Moulded Rub Rail and Stake Pockets and Spools 24 in. OC when adding the Side Mount D Ring Option. Inside Nominal Width | 400 | NULL | NULL | NULL | 7 | 99000300 | NULL | 1 | 0 | NULL | NULL | 0 | NULL | NULL | 0x00000001BF15682A | 1647.5696
9641 | 53ET3X | 53ET3X-67 | 2011-11-01 | 2012-06-30 | 1947 | LOAD SECUREMENT DEVICES | * Moulded Rub Rail and Stake Pockets and Spools 48 in. OC (Increase width of Trailer by 4 in.) when adding the Side Mount D Ring Option. Outside Nominal Width | 350 | NULL | 0 | NULL | 9 | 99000302 | NULL | 0 | 0 | NULL | NULL | 0 | NULL | NULL | 0x00000001BF15682B | 1635
10688 | 53ET3X | 53ET3X-68 | 2015-10-20 | 2016-07-01 | 1017.8 | ACCESSORIES | Toolbox Alum. (45 in. X 18 in. X 18 in.) + Brackets (Passengers Side) | 100 | NULL | NULL | NULL | 17 | 99000259 | NULL | 0 | 0 | NULL | NULL | 0 | NULL | NULL | 0x00000001BF15682C | 782.92
10703 | 53ET3X | 53ET3X-70 | 2015-10-21 | 2016-07-01 | 2166.5238 | LOAD SECUREMENT DEVICES | * Moulded Rub Rail and Stake Pockets and Spools 24 in. OC (Increase width of trailer by 4 in.) when adding Side Mount D Ring Option. Outside Nominal Width | 400 | NULL | NULL | NULL | 9 | 99000299 | NULL | 0 | 0 | NULL | NULL | 0 | NULL | NULL | 0x00000001BF15682D | 1756.6411
10955 | 53ET3X | 53ET3X-71 | 2015-12-11 | 2016-07-01 | 330.1037 | ACCESSORIES | In floor chain box at rear of GNK, deckplate cover included | 77 | NULL | NULL | NULL | 17 | 99000442 | NULL | 0 | 0 | NULL | NULL | 0 | NULL | NULL | 0x00000001BF15682E | 267.6517
10956 | 53ET3X | 53ET3X-72 | 2015-12-11 | 2016-07-01 | 394.0361 | ACCESSORIES | In floor chain box at rear of Main deck, deckplate cover included | 72 | NULL | NULL | NULL | 17 | 99000432 | NULL | 0 | 0 | NULL | NULL | 0 | NULL | NULL | 0x00000001BF15682F | 319.4887
10957 | 53ET3X | 53ET3X-73 | 2015-12-11 | 2016-07-01 | 4427.2166 | RAMPS | * 45 in. X 11 ft. Bi-Folding paver style ramp | 1000 | NULL | NULL | NULL | 15 | 99000443 | NULL | 0 | 0 | NULL | NULL | 0 | NULL | NULL | 0x00000001BF156830 | 3589.6352
12854 | 53ET3X | 53ET3X-74 | 2017-03-20 | 2017-07-01 | NULL | ACCESSORIES | S & S Mudflaps | NULL | NULL | NULL | NULL | 17 | NULL | NULL | 1 | 0 | NULL | NULL | 0 | NULL | NULL | 0x00000001BF156831 | NULL
13025 | 53ET3X | 53ET3X-75 | 2017-03-20 | 2017-07-01 | NULL | ACCESSORIES | Pierquip Mudflaps | NULL | NULL | NULL | NULL | 17 | NULL | NULL | 1 | 0 | NULL | NULL | 0 | NULL | NULL | 0x00000001BF156832 | NULL
16037 | 53ET3X | 53ET3X-76 | 2019-01-16 | 2019-07-01 | 1767 | DECK | 1 1/2 inch Hard Wood, Deck, GNK and Beaver tail. | 0 | NULL | NULL | NULL | 7 | 99000838 | NULL | 1 | 0 | NULL | NULL | 0 | NULL | NULL | 0x00000001BF156833 | 1427.5818
16039 | 53ET3X | 53ET3X-77 | 2019-01-16 | 2019-07-01 | 2070 | RAMPS | Alum. 5 ft. Long Self Cleaning to access Gooseneck, with under deck storage in Gooseneck | 0 | NULL | NULL | NULL | 15 | 99001293 | NULL | 1 | 0 | NULL | NULL | 1 | NULL | NULL | 0x00000001BF156834 | 1656
16041 | 53ET3X | 53ET3X-78 | 2019-01-16 | 2019-07-01 | -755 | SUSPENSION/AXLES | 260 SUSP | 0 | NULL | NULL | NULL | 13 | 99001178 | NULL | 1 | 0 | NULL | NULL | 0 | NULL | NULL | 0x00000001BF156835 | -755
16423 | 53ET3X | 53ET3X-79 | 2019-06-20 | 2019-07-01 | 120 | DECK | 97.5 in. width excluding load securement devices | NULL | NULL | NULL | NULL | 7 | 99001666 | NULL | 0 | 0 | NULL | NULL | 0 | NULL | NULL | 0x00000001BF156836 | 96
16569 | 53ET3X | 53ET3X-82 | 2019-08-16 | 2020-07-01 | 410.1129 | SUSPENSION/AXLES | * Axle Spacing 49 in. | 0 | NULL | NULL | NULL | 13 | 99000286 | NULL | 0 | 0 | NULL | NULL | 0 | NULL | NULL | 0x00000001BF156837 | 332.524
17440 | 53ET3X | 53ET3X-83 | 2020-07-10 | 2021-07-01 | 1018 | ACCESSORIES | Toolbox Alum. (42 in. X 18 in. X 14 in.) + Brackets (Passengers Side) | 100 | NULL | NULL | NULL | 17 | 99001957 | NULL | 0 | 0 | NULL | NULL | 0 | NULL | NULL | 0x00000001BF156838 | 783
17441 | 53ET3X | 53ET3X-84 | 2020-07-10 | 2021-07-01 | 1018 | ACCESSORIES | Toolbox Alum. (42 in. X 18 in. X 14 in.) + Brackets (Drivers Side) | 100 | NULL | NULL | NULL | 17 | 99001956 | NULL | 0 | 0 | NULL | NULL | 0 | NULL | NULL | 0x00000001BF156839 | 783
17496 | 53ET3X | 53ET3X-85 | 2020-07-20 | 2021-07-01 | 1679.01 | SUSPENSION/AXLES | Tire Upgrade to 235/75R17.5 Continental HTL2 EP | NULL | NULL | NULL | NULL | 13 | NULL | NULL | 0 | 0 | NULL | NULL | 0 | NULL | NULL | 0x00000001BF15683A | 1248.33
17497 | 53ET3X | 53ET3X-86 | 2020-07-20 | 2021-07-01 | 1737.04 | SUSPENSION/AXLES | Tire Upgrade to 245/75R17.5 Continental HTL2 ECO | NULL | NULL | NULL | NULL | 13 | NULL | NULL | 0 | 0 | NULL | NULL | 0 | NULL | NULL | 0x00000001BF15683B | 1291.48
17513 | 53ET3X | 53ET3X-87 | 2020-07-20 | 2021-07-01 | 1367.29 | SUSPENSION/AXLES | Tire Upgrade to 255/70R22.5 Continental HSR2 | NULL | NULL | NULL | NULL | 13 | NULL | NULL | 0 | 0 | NULL | NULL | 0 | NULL | NULL | 0x00000001BF15683C | 1016.57
18231 | 53ET3X | 53ET3X-88 | 2020-11-12 | 2021-07-01 | 588 | PAINT | Galvanizing for bi-fold ramp option | NULL | NULL | NULL | NULL | 21 | NULL | NULL | 0 | 0 | NULL | NULL | 0 | NULL | NULL | 0x00000001BF15683D | 452.3
18232 | 53ET3X | 53ET3X-89 | 2020-11-12 | 2021-07-01 | 6251 | PAINT | Galvanizing Unit | NULL | NULL | NULL | NULL | 21 | NULL | NULL | 0 | 0 | NULL | NULL | 0 | NULL | NULL | 0x00000001BF15683E | 4792.62
18233 | 53ET3X | 53ET3X-90 | 2020-11-12 | 2021-07-01 | 6000 | PAINT | Zinc Paint | NULL | NULL | NULL | NULL | 21 | NULL | NULL | 0 | 0 | NULL | NULL | 0 | NULL | NULL | 0x00000001BF15683F | 4615.38

## Budget Options
ID# | Bud_Date_Opt | Model No | Option No | Description | Cost | Material Cost | Labour Cost | Made In Material | Bought Out Material | Machine Shop | Steel Kit | Axles | Stakes/Bunks | Beam | GNK | Parts | Line | Step 1 | Step 2 | Blast | Paint | Finish | Finish - GNK | Final Assembly | Tire Assembly | Shipping | Sections | SortSe | Obsolete | budopt_timestamp
16420 | NULL | 53ET3X | 53ET3X-91 | Remove mud flaps, set up for flaps only – customer will install their own. | 0 | 0 | 0 | 0 | 0 | 0 | 0 | 0 | 0 | 0 | 0 | 0 | 0 | 0 | 0 | 0 | 0 | 0 | 0 | 0 | 0 | 0 | ACCESSORIES | 17 | 0 | 0x00000001BF147EA4
1049 | NULL | 53ET3X | 53ET3X-01 | * 18 in. King Pin Setting - 83 in. Swing Clearance | 109.9 | 109.9 | 0 | 109.9 | 0 | 0 | 0 | 0 | 0 | 0 | 0 | 0 | 0 | 0 | 0 | 0 | 0 | 0 | 0 | 0 | 0 | 0 | GOOSENECK | 3 | 0 | 0x00000000033D8295
1050 | NULL | 53ET3X | 53ET3X-03 | 1 1/8 inch All Keruing/Apitong Floor-GNK Only | 472.0669 | 407.0669 | 65 | 0 | 407.0669 | 0 | 0 | 0 | 0 | 0 | 0 | 0 | 0 | 0 | 0 | 0 | 0 | 1 | 0 | 1 | 0 | 0 | GOOSENECK | 3 | 0 | 0x00000001BF156765
1051 | NULL | 53ET3X | 53ET3X-04 | Headboard Pockets and Rub Rail | 214.874 | 117.374 | 97.5 | 117.374 | 0 | 0 | 0 | 0 | 0 | 0 | 0 | 0 | 1 | 0 | 1 | 0.25 | 0.25 | 0 | 0 | 0 | 0 | 0 | GOOSENECK | 3 | 0 | 0x00000001BF156766
1052 | NULL | 53ET3X | 53ET3X-05 | *15,000 lbs Electric Winch with 90 ft. of Cable c/w Lead Live Roll - Located in Kick | 2815.7914 | 2490.7914 | 325 | 307.0455 | 2183.7459 | 0 | 0 | 0 | 0 | 0 | 0 | 0 | 2 | 0 | 2 | 0 | 0 | 3 | 0 | 3 | 0 | 0 | GOOSENECK | 3 | 0 | 0x00000001BF156767
1053 | NULL | 53ET3X | 53ET3X-06 | * Moulded Rub Rail and Stake Pockets and Spools 24 in. OC (Increase width of Trailer by 4 in.) Outside Nominal Width | 1491.7273 | 744.2273 | 747.5 | 79.9485 | 664.2788 | 0 | 0 | 0 | 0 | 0 | 0 | 0 | 6.5 | 0 | 6.5 | 0 | 4 | 1 | 0 | 1 | 0 | 0 | LOAD SECUREMENT DEVICES | 9 | 0 | 0x00000001BF156768
1054 | NULL | 53ET3X | 53ET3X-07 | * Moulded Rub Rail and Stake Pockets and Spools 48 in. OC (Increase width of Trailer by 4 in.) Outside Nominal Width | 1452.1783 | 704.6783 | 747.5 | 111.9279 | 592.7504 | 0 | 0 | 0 | 0 | 0 | 0 | 0 | 6.5 | 0 | 6.5 | 0 | 4 | 1 | 0 | 1 | 0 | 0 | LOAD SECUREMENT DEVICES | 9 | 0 | 0x00000001BF156769
1055 | NULL | 53ET3X | 53ET3X-08 | Heavy duty Rub Rail 3/8 in. X 3 in. In lieu of Moulded Rubrail | 66.115 | 66.115 | 0 | 0 | 66.115 | 1 | 0 | 0 | 0 | 0 | 0 | 0 | 0 | 0 | 0 | 0 | 0 | 0 | 0 | 0 | 0 | 0 | LOAD SECUREMENT DEVICES | 9 | 0 | 0x000000001819CAF4
1056 | NULL | 53ET3X | 53ET3X-10 | 1 1/8 inch All Keruing/Apitong Floor-Deck Only | 1256.949 | 1126.949 | 130 | 0 | 1126.949 | 0 | 0 | 0 | 0 | 0 | 0 | 0 | 0 | 0 | 0 | 0 | 0 | 2 | 0 | 2 | 0 | 0 | DECK | 7 | 0 | 0x00000001BF15676A
1057 | NULL | 53ET3X | 53ET3X-11 | * 114 in. width excluding load securement devices (over width permits may be required) | 327.1769 | 327.1769 | 0 | -36.9357 | 364.1126 | 0 | 0 | 0 | 0 | 0 | 0 | 0 | 0 | 0 | 0 | 0 | 0 | 0 | 0 | 0 | 0 | 0 | DECK | 7 | 0 | 0x000000000FAA56E5
1058 | NULL | 53ET3X | 53ET3X-12 | * 120 in. width excluding load securement devices (over width permits may be required) | 801.1576 | 671.1577 | 130 | 98.0595 | 573.0982 | 0 | 0 | 0 | 0 | 0 | 0 | 0 | 2 | 0 | 2 | 0 | 0 | 0 | 0 | 0 | 0 | 0 | DECK | 7 | 0 | 0x00000001BF15676B
1059 | NULL | 53ET3X | 53ET3X-14 | Air Lift c/w Control Box | 1224.2949 | 899.2949 | 325 | 40.0669 | 859.228 | 0 | 0 | 0 | 0 | 0 | 0 | 0 | 2.5 | 0 | 2.5 | 0 | 0 | 2.5 | 0 | 2.5 | 0 | 0 | SUSPENSION/AXLES | 13 | 0 | 0x00000001BF15676C
1060 | NULL | 53ET3X | 53ET3X-15 | Alum. Wheel Pkg. 17.5 (12 polished) | 1889.0941 | 1889.0941 | 0 | 0 | 1889.0941 | 0 | 0 | 0 | 0 | 0 | 0 | 0 | 0 | 0 | 0 | 0 | 0 | 0 | 0 | 0 | 0 | 0 | SUSPENSION/AXLES | 13 | 0 | 0x000000001FF0D637
1061 | NULL | 53ET3X | 53ET3X-16 | Alum. Wheel Pkg. 17.5 (6 steel, 6 polished) | 945.9165 | 945.9165 | 0 | 0 | 945.9165 | 0 | 0 | 0 | 0 | 0 | 0 | 0 | 0 | 0 | 0 | 0 | 0 | 0 | 0 | 0 | 0 | 0 | SUSPENSION/AXLES | 13 | 0 | 0x000000001FF0D678
1063 | NULL | 53ET3X | 53ET3X-18 | * Axle Spacing 72 in. | 408.4549 | 408.4549 | 0 | 408.4549 | 0 | 0 | 0 | 0 | 0 | 0 | 0 | 0 | 0 | 0 | 0 | 0 | 0 | 0 | 0 | 0 | 0 | 0 | SUSPENSION/AXLES | 13 | 0 | 0x000000000FAA56EA
1064 | NULL | 53ET3X | 53ET3X-19 | Winch Track | 788.4384 | 365.9384 | 422.5 | 8.8344 | 357.104 | 0 | 0 | 0 | 0 | 0 | 0 | 0 | 5 | 0 | 5 | 0 | 1 | 0.5 | 0 | 0.5 | 0 | 0 | LOAD SECUREMENT DEVICES | 9 | 0 | 0x00000001BF15676D
1065 | NULL | 53ET3X | 53ET3X-20 | Winches - Sliding #5820 (hooks not included)(EACH) | 23.5496 | 15.4246 | 8.125 | 0 | 15.4246 | 0 | 0 | 0 | 0 | 0 | 0 | 0 | 0 | 0 | 0 | 0 | 0.0625 | 0.0625 | 0 | 0.0625 | 0 | 0 | LOAD SECUREMENT DEVICES | 9 | 0 | 0x00000001BF15676E
1066 | NULL | 53ET3X | 53ET3X-21 | Winches - Sliding - 3 Bar #14011NP (hooks not included)(EACH) | 35.845 | 27.72 | 8.125 | 0 | 27.72 | 0 | 0 | 0 | 0 | 0 | 0 | 0 | 0 | 0 | 0 | 0 | 0.0625 | 0.0625 | 0 | 0.0625 | 0 | 0 | LOAD SECUREMENT DEVICES | 9 | 0 | 0x00000001BF15676F
1067 | NULL | 53ET3X | 53ET3X-22 | Winches (3 Bar Weld On) #14006NP Undermount (hooks not included) BWS #24078 | 50.7943 | 21.2193 | 29.575 | 0 | 21.2193 | 0.08 | 0 | 0 | 0 | 0 | 0 | 0 | 0.25 | 0 | 0.25 | 0.0625 | 0.0625 | 0 | 0 | 0 | 0 | 0 | LOAD SECUREMENT DEVICES | 9 | 0 | 0x00000001BF156770
1068 | NULL | 53ET3X | 53ET3X-23 | Straps (3 in. x 30 ft. with Chain and Hook)(each) | 21.3864 | 14.8864 | 6.5 | 0 | 14.8864 | 0 | 0 | 0 | 0 | 0 | 0 | 0 | 0 | 0 | 0 | 0 | 0 | 0.1 | 0 | 0.1 | 0 | 0 | LOAD SECUREMENT DEVICES | 9 | 0 | 0x00000001BF156771
1069 | NULL | 53ET3X | 53ET3X-24 | J-Hooks | 18.495 | 3.87 | 14.625 | 0 | 3.87 | 0 | 0 | 0 | 0 | 0 | 0 | 0 | 0.1 | 0 | 0.1 | 0 | 0.0625 | 0.0625 | 0 | 0.0625 | 0 | 0 | LOAD SECUREMENT DEVICES | 9 | 0 | 0x00000001BF156772
1070 | NULL | 53ET3X | 53ET3X-25 | Load Securement C-Hooks for side mount installation | 20.055 | 5.43 | 14.625 | 0 | 5.43 | 0 | 0 | 0 | 0 | 0 | 0 | 0 | 0.1 | 0 | 0.1 | 0 | 0.0625 | 0.0625 | 0 | 0.0625 | 0 | 0 | LOAD SECUREMENT DEVICES | 9 | 0 | 0x00000001BF156773
1071 | NULL | 53ET3X | 53ET3X-26 | Chain Pull Outs (pair) | 118.8442 | 39.2192 | 79.625 | 1.0811 | 38.1381 | 0.1 | 0 | 0 | 0 | 0 | 0 | 0 | 0.5 | 0 | 0.5 | 0 | 0.125 | 0.5 | 0 | 0.5 | 0 | 0 | LOAD SECUREMENT DEVICES | 9 | 0 | 0x00000001BF156774
1072 | NULL | 53ET3X | 53ET3X-27 | * In Floor Flush Mounted D-Rings (pair) | 140.0923 | 60.4672 | 79.625 | 59.0077 | 1.4595 | 0.1 | 0 | 0 | 0 | 0 | 0 | 0 | 0.5 | 0 | 0.5 | 0 | 0.125 | 0.5 | 0 | 0.5 | 0 | 0 | LOAD SECUREMENT DEVICES | 9 | 0 | 0x00000001BF156775
1073 | NULL | 53ET3X | 53ET3X-28 | Extra, Side Mount D-Rings (pair) | 67.6065 | 18.8565 | 48.75 | 0 | 18.8565 | 0 | 0 | 0 | 0 | 0 | 0 | 0 | 0.5 | 0 | 0.5 | 0 | 0.25 | 0 | 0 | 0 | 0 | 0 | LOAD SECUREMENT DEVICES | 9 | 0 | 0x00000001BF156776
1074 | NULL | 53ET3X | 53ET3X-30 | * 45 in. x 76 in. Air Operated Planked | 159.0265 | -3.4735 | 162.5 | -193.4256 | 189.9521 | 0 | 0 | 0 | 0 | 0 | 0 | 0 | 0 | 0 | 0 | 0 | 0 | 2.5 | 0 | 2.5 | 0 | 0 | RAMPS | 15 | 0 | 0x00000001BF156777
1075 | NULL | 53ET3X | 53ET3X-31 | * 45 in. x 76 in. Air Operated Self Cleaning | -32.8971 | -32.8971 | 0 | -32.8971 | 0 | 0 | 0 | 0 | 0 | 0 | 0 | 0 | 0 | 0 | 0 | 0 | 0 | 0 | 0 | 0 | 0 | 0 | RAMPS | 15 | 0 | 0x000000000FAA56F6
1076 | NULL | 53ET3X | 53ET3X-32 | * 38 in. Reverse Folding Deck Levelling Ramp, Planked | 1934.0471 | 1560.2971 | 373.75 | 1454.3312 | 105.9659 | 0.5 | 0 | 0 | 0 | 0 | 0 | 0 | 2 | 0 | 2 | 0 | 0.75 | 3 | 0 | 3 | 0 | 0 | RAMPS | 15 | 0 | 0x00000001BF156778
1077 | NULL | 53ET3X | 53ET3X-33 | * 5 ft. Inset Full Width Air Operated (Inset in Floor to Access Upper Deck) | 2057.2277 | 1179.7277 | 877.5 | 1422.0243 | -242.2966 | 1 | 0 | 0 | 0 | 0 | 0 | 3.5 | 5 | 2 | 3 | 1 | 1.5 | 5 | 0 | 5 | 0 | 0 | RAMPS | 15 | 0 | 0x00000001BF156779
1078 | NULL | 53ET3X | 53ET3X-34 | Amber Flashing Strobe Lights(Mounted in Ramps) | 240.65 | 110.65 | 130 | 0 | 110.65 | 0.25 | 0 | 0 | 0 | 0 | 0 | 0 | 0.5 | 0 | 0.5 | 0 | 0 | 1.5 | 0 | 1.5 | 0 | 0 | LIGHTING/ELECTRICAL | 19 | 0 | 0x00000001BF15677A
1079 | NULL | 53ET3X | 53ET3X-35 | LED 4 in. Wide Load Lights Pullout Style (Set of 4) | 1056.2801 | 731.2801 | 325 | 691.2284 | 40.0517 | 0 | 0 | 0 | 0 | 0 | 0 | 0 | 1 | 0 | 1 | 0 | 0 | 4 | 0 | 4 | 0 | 0 | LIGHTING/ELECTRICAL | 19 | 0 | 0x00000001BF15677B
1080 | NULL | 53ET3X | 53ET3X-36 | LED Light Enhancement Package (6 additional lights per side) | 433.25 | 92 | 341.25 | 0 | 92 | 0 | 0 | 0 | 0 | 0 | 0 | 0 | 2.25 | 0 | 2.25 | 0 | 0 | 3 | 0 | 3 | 0 | 0 | LIGHTING/ELECTRICAL | 19 | 0 | 0x00000001BF15677C
1081 | NULL | 53ET3X | 53ET3X-37 | LED City Light Package (Mounted in Self Cleaning Ramps) | 460.1092 | 70.1092 | 390 | 1.1726 | 68.9366 | 0 | 0 | 0 | 0 | 0 | 0 | 0 | 2 | 0 | 2 | 0 | 0 | 4 | 0 | 4 | 0 | 0 | LIGHTING/ELECTRICAL | 19 | 0 | 0x00000001BF15677D
1082 | NULL | 53ET3X | 53ET3X-38 | BWS Yellow - PPG#920612 | 837 | 672 | 165 | 672 | 0 | 0 | 0 | 0 | 0 | 0 | 0 | 0 | 0 | 0 | 0 | 0 | 4 | 1 | 0 | 0 | 0 | 0 | PAINT | 21 | 0 | 0x000000001B6CCD1B
1083 | NULL | 53ET3X | 53ET3X-39 | BWS Red - PPG#911722 | 837 | 672 | 165 | 672 | 0 | 0 | 0 | 0 | 0 | 0 | 0 | 0 | 0 | 0 | 0 | 0 | 4 | 1 | 0 | 0 | 0 | 0 | PAINT | 21 | 0 | 0x000000001B6CCCE1
1086 | NULL | 53ET3X | 53ET3X-42 | Tire Carrier Only | 87.3902 | 22.3902 | 65 | 22.3902 | 0 | 0 | 0 | 0 | 0 | 0 | 0 | 0 | 0.5 | 0 | 0.5 | 0.25 | 0.25 | 0 | 0 | 0 | 0 | 0 | ACCESSORIES | 17 | 0 | 0x00000001BF15677E
1087 | NULL | 53ET3X | 53ET3X-43 | Additional Mudflaps with Brackets (pair) | 126.77 | 61.77 | 65 | 21.76 | 40.01 | 0 | 0 | 0 | 0 | 0 | 0 | 0 | 0.5 | 0 | 0.5 | 0 | 0 | 0.5 | 0 | 0.5 | 0 | 0 | ACCESSORIES | 17 | 0 | 0x00000001BF15677F
1088 | NULL | 53ET3X | 53ET3X-44 | Toolbox Alum. (45 in. X 18 in. X 18 in.) + Brackets(Drivers Side) | 730.4406 | 632.9406 | 97.5 | 191.2728 | 441.6678 | 0 | 0 | 0 | 0 | 0 | 0 | 0 | 0 | 0 | 0 | 0 | 0 | 1.5 | 0 | 1.5 | 0 | 0 | ACCESSORIES | 17 | 0 | 0x00000001BF156780
1089 | NULL | 53ET3X | 53ET3X-000 | NO OPTIONS FOR THIS WORK ORDER | 0 | 0 | 0 | 0 | 0 | 0 | 0 | 0 | 0 | 0 | 0 | 0 | 0 | 0 | 0 | 0 | 0 | 0 | 0 | 0 | 0 | 0 | Trailer | 1 | 0 | 0x00000000033D82BB
1136 | NULL | 53ET3X | 53ET3X-09 | Flatbar Full Length of GNK, Deck, B/T and Between Wheels Curbside 6 in. From Siderail 1/4 x 2-1/2 | 168.375 | 70.875 | 97.5 | 0 | 70.875 | 0.5 | 0 | 0 | 0 | 0 | 0 | 0 | 1.5 | 0 | 1.5 | 0 | 0 | 0 | 0 | 0 | 0 | 0 | LOAD SECUREMENT DEVICES | 9 | 0 | 0x00000001BF156781
1154 | NULL | 53ET3X | 53ET3X-45 | LED Wide Load Lights 2 1/2 in. Swing Out Style (Set of 4) | 891.4019 | 550.152 | 341.25 | 529.796 | 20.356 | 0 | 0 | 0 | 0 | 0 | 0 | 2.5 | 1.25 | 0 | 1.25 | 0 | 0 | 4 | 0 | 4 | 0 | 0 | LIGHTING/ELECTRICAL | 19 | 0 | 0x00000001BF156782
1164 | NULL | 53ET3X | 53ET3X-47 | * 60 in. x 24 in. Alum. (Inset in floor to access upper deck) Pair, to include 1 set of Mudflaps | 758.6595 | 466.1594 | 292.5 | 423.0621 | 43.0973 | 0.5 | 0 | 0 | 0 | 0 | 0 | 0 | 1 | 0 | 1 | 0 | 0 | 3 | 0 | 3 | 0 | 0 | RAMPS | 15 | 0 | 0x00000001BF156783
1254 | NULL | 53ET3X | 53ET3X-49 | * Removable 3rd Alum. Center Ramp to Gooseneck (60 in. x 24 in.) | 630.5088 | 533.0088 | 97.5 | 533.0088 | 0 | 0 | 0 | 0 | 0 | 0 | 0 | 0 | 1 | 0 | 1 | 0 | 0 | 0.5 | 0 | 0.5 | 0 | 0 | RAMPS | 15 | 0 | 0x00000001BF156784
1586 | NULL | 53ET3X | 53ET3X-50 | Winches (Weld On) #12004SP (hooks not included) BWS #24056 | 57.0121 | 27.4371 | 29.575 | 0 | 27.4371 | 0.08 | 0 | 0 | 0 | 0 | 0 | 0 | 0.25 | 0 | 0.25 | 0 | 0.0625 | 0.0625 | 0 | 0.0625 | 0 | 0 | LOAD SECUREMENT DEVICES | 9 | 0 | 0x00000001BF156785
2149 | NULL | 53ET3X | 53ET3X-29 | Winches (3 Bar Weld On) #14001NP side mount (hooks not included) BWS #24077 | 51.3254 | 21.7504 | 29.575 | 0 | 21.7504 | 0.08 | 0 | 0 | 0 | 0 | 0 | 0 | 0.25 | 0 | 0.25 | 0.0625 | 0.0625 | 0 | 0 | 0 | 0 | 0 | LOAD SECUREMENT DEVICES | 9 | 0 | 0x00000001BF156786
2150 | NULL | 53ET3X | 53ET3X-51 | * 38 in. x 76 in. Air Operated Planked In | 152.233 | -10.267 | 162.5 | -158.226 | 147.959 | 0 | 0 | 0 | 0 | 0 | 0 | 0 | 0 | 0 | 0 | 0 | 0 | 2.5 | 0 | 2.5 | 0 | 0 | RAMPS | 15 | 0 | 0x00000001BF156787
2268 | NULL | 53ET3X | 53ET3X-52 | * Disc Brakes (PAN 17 Axles - Tires Size 17.5) | 3438.0879 | 3373.0879 | 65 | 136.4493 | 3236.6386 | 0 | 0 | 0 | 0 | 0 | 0 | 0 | 0 | 0 | 0 | 0 | 0 | 1 | 0 | 1 | 0 | 0 | SUSPENSION/AXLES | 13 | 0 | 0x00000001BF156788
2833 | NULL | 53ET3X | 53ET3X-02 | Dual Holland Mark V 2 Speed Landing Gear | 163.8374 | 163.8374 | 0 | 0 | 163.8374 | 0 | 0 | 0 | 0 | 0 | 0 | 0 | 0 | 0 | 0 | 0 | 0 | 0 | 0 | 0 | 0 | 0 | SUSPENSION/AXLES | 13 | 0 | 0x00000000187DE0A3
2916 | NULL | 53ET3X | 53ET3X-53 | * Moulded Rub Rail and Stake Pockets and Spools 24 in. OC-Inside nominal width | 1321.6489 | 736.6489 | 585 | 154.8224 | 581.8265 | 0 | 0 | 0 | 0 | 0 | 0 | 0 | 6.5 | 0 | 6.5 | 0 | 4 | 1 | 0 | 1 | 0 | 0 | DECK | 7 | 0 | 0x00000001BF156789
2977 | NULL | 53ET3X | 53ET3X-54 | Upgrade to 255/70R22.5 Tires and 10 stud Unimount Rims/Axles with Heavy Duty Fenders and Grousar Bars | 1296.7773 | 988.0273 | 308.75 | -215.9001 | 1203.9274 | 0 | 0 | 0 | 0 | 0 | 0 | 0 | 4.75 | 0 | 4.75 | 0 | 0 | 0 | 0 | 0 | 0 | 0 | SUSPENSION/AXLES | 13 | 0 | 0x00000001BF15678A
2978 | NULL | 53ET3X | 53ET3X-55 | 5/16 in. heavy duty smooth plate fenders - WITH grouser | 69.3922 | 69.3922 | 0 | 69.3922 | 0 | 0 | 0 | 0 | 0 | 0 | 0 | 0 | 2 | 0 | 0 | 0 | 0 | 0 | 0 | 0 | 0 | 0 | SUSPENSION/AXLES | 13 | 0 | 0x00000001BF156764
3125 | NULL | 53ET3X | 53ET3X-56 | *15,000 lbs Electric Winch with 90 ft. of Cable c/w 2 Lead Live Roll - Located on top of GNK | 3370.5893 | 3045.5893 | 325 | 485.6034 | 2559.9859 | 0 | 0 | 0 | 0 | 0 | 0 | 1.5 | 2 | 0 | 2 | 0 | 0 | 3 | 0 | 3 | 0 | 0 | GOOSENECK | 3 | 0 | 0x00000001BF15678B
3353 | NULL | 53ET3X | 53ET3X-57 | * Disc Brakes (PAN 22 Axles - Tires Size 22.5 or 24.5) | 3268.798 | 3203.798 | 65 | 0 | 3203.798 | 0 | 0 | 0 | 0 | 0 | 0 | 0 | 0 | 0 | 0 | 0 | 0 | 1 | 0 | 1 | 0 | 0 | SUSPENSION/AXLES | 13 | 0 | 0x00000001BF15678C
3354 | NULL | 53ET3X | 53ET3X-58 | Alum. Wheel Pkg. 22.5 (6 machined, 6 polished) | 1833.4223 | 1833.4223 | 0 | 0 | 1833.4223 | 0 | 0 | 0 | 0 | 0 | 0 | 0 | 0 | 0 | 0 | 0 | 0 | 0 | 0 | 0 | 0 | 0 | SUSPENSION/AXLES | 13 | 0 | 0x000000001FF0D856
3355 | NULL | 53ET3X | 53ET3X-59 | Alum. Wheel Pkg. 22.5 (6 steel, 6 polished) | 984.5526 | 984.5526 | 0 | 0 | 984.5526 | 0 | 0 | 0 | 0 | 0 | 0 | 0 | 0 | 0 | 0 | 0 | 0 | 0 | 0 | 0 | 0 | 0 | SUSPENSION/AXLES | 13 | 0 | 0x000000001FF0D958
3575 | NULL | 53ET3X | 53ET3X-60 | * 60 in. x 22 in. Alum. (Inset in floor to access upper deck) Pair. Required with 102 in. trialer width, including Rub Rail and Pockets, to include 1 set of BWS Mudflaps | 1723.8916 | 1431.3916 | 292.5 | 1388.2943 | 43.0973 | 0.5 | 0 | 0 | 0 | 0 | 0 | 0 | 1 | 0 | 1 | 0 | 0 | 3 | 0 | 3 | 0 | 0 | RAMPS | 7 | 0 | 0x00000001BF15678D
3751 | NULL | 53ET3X | 53ET3X-61 | Load Securement G-Hooks for under mount installation | 19.755 | 5.13 | 14.625 | 0 | 5.13 | 0 | 0 | 0 | 0 | 0 | 0 | 0 | 0.1 | 0 | 0.1 | 0 | 0.0625 | 0.0625 | 0 | 0.0625 | 0 | 0 | LOAD SECUREMENT DEVICES | 9 | 0 | 0x00000001BF15678E
3921 | NULL | 53ET3X | 53ET3X-62 | 5/16 in. heavy duty smooth plate fenders - NO grouser | 299.7255 | 169.7255 | 130 | 169.7255 | 0 | 0 | 0 | 0 | 0 | 0 | 0 | 0 | 2 | 0 | 2 | 0 | 0 | 0 | 0 | 0 | 0 | 0 | SUSPENSION/AXLES | 13 | 0 | 0x00000001BF15678F
3922 | NULL | 53ET3X | 53ET3X-63 | Upgrade to 255/70R22.5 Tires and 10 stud Unimount Rims/Axles with Heavy Duty Fenders and NO Grousar Bars | 1017.694 | 887.694 | 130 | -316.2334 | 1203.9274 | 0 | 0 | 0 | 0 | 0 | 0 | 0 | 2 | 0 | 2 | 0 | 0 | 0 | 0 | 0 | 0 | 0 | SUSPENSION/AXLES | 13 | 0 | 0x00000001BF156790
4576 | NULL | 53ET3X | 53ET3X-65 | * Moulded Rub Rail and Stake Pockets and Spools 24 in. OC when adding the Side Mount D Ring Option. Inside Nominal Width | 1853.4424 | 715.9423 | 1137.5 | 34.7956 | 681.1467 | 0 | 0 | 0 | 0 | 0 | 0 | 0 | 9.5 | 0 | 9.5 | 0 | 4 | 1.5 | 0 | 1.5 | 0 | 0 | DECK | 7 | 0 | 0x00000001BF156791
4578 | NULL | 53ET3X | 53ET3X-67 | * Moulded Rub Rail and Stake Pockets and Spools 48 in. OC (Increase width of Trailer by 4 in.) when adding the Side Mount D Ring Option. Outside Nominal Width | 1657.5383 | 585.0383 | 1072.5 | 111.9279 | 473.1104 | 0 | 0 | 0 | 0 | 0 | 0 | 0 | 9.5 | 0 | 9.5 | 0 | 4 | 1 | 0 | 1 | 0 | 0 | LOAD SECUREMENT DEVICES | 9 | 0 | 0x00000001BF156792
5747 | NULL | 53ET3X | 53ET3X-66 | * 60 in. x 22 in. Alum. (Inset in floor to access upper deck) Pair. Required with 102 in. trialer width, including Rub Rail and Pockets, to include 1 set of EZ-2-Load Mudflaps | 1163 | 560.5 | 0 | 560.5 | 0 | 0 | 0 | 0 | 0 | 0 | 0 | 0 | 1 | 0 | 1 | 0 | 0 | 2 | 0 | 2 | 0 | 0 | RAMPS | 15 | 0 | 0x00000001BF156793
6424 | NULL | 53ET3X | 53ET3X-68 | Toolbox Alum. (45 in. X 18 in. X 18 in.) + Brackets (Passengers Side) | 730.4406 | 632.9406 | 97.5 | 191.2728 | 441.6678 | 0 | 0 | 0 | 0 | 0 | 0 | 0 | 0 | 0 | 0 | 0 | 0 | 1.5 | 0 | 1.5 | 0 | 0 | ACCESSORIES | 17 | 0 | 0x00000001BF156794
6425 | NULL | 53ET3X | 53ET3X-66 | * Moulded Rub Rail and Stake Pockets and Spools 24 in. OC (Increase width of Trailer by 4 in.)when adding the Side Mount D-Ring Option. Outside Nominal Width | 1756 | 560 | 763 | 40 | 520 | 0 | 0 | 0 | 0 | 0 | 0 | 0 | 9.5 | 0 | 9.5 | 0 | 2.5 | 1.5 | 0 | 1.5 | 0 | 0 | DECK | 7 | 0 | 0x00000001BF156795
6440 | NULL | 53ET3X | 53ET3X-70 | * Moulded Rub Rail and Stake Pockets and Spools 24 in. OC (Increase width of trailer by 4 in.) when adding Side Mount D Ring Option. Outside Nominal Width | 1762.0873 | 624.5873 | 1137.5 | 79.9485 | 544.6388 | 0 | 0 | 0 | 0 | 0 | 0 | 0 | 9.5 | 0 | 9.5 | 0 | 2.5 | 1.5 | 0 | 1.5 | 0 | 0 | LOAD SECUREMENT DEVICES | 9 | 0 | 0x00000001BF156796
6795 | NULL | 53ET3X | 53ET3X-71 | In floor chain box at rear of GNK, deckplate cover included | 270.2981 | 172.7981 | 97.5 | 172.7981 | 0 | 0 | 0 | 0 | 0 | 0 | 0 | 0 | 1 | 0 | 1 | 0.25 | 0.25 | 0 | 0 | 0 | 0 | 0 | ACCESSORIES | 17 | 0 | 0x00000001BF156797
6796 | NULL | 53ET3X | 53ET3X-72 | In floor chain box at rear of Main deck, deckplate cover included | 320.2577 | 222.7577 | 97.5 | 222.7577 | 0 | 0 | 0 | 0 | 0 | 0 | 0 | 0 | 1 | 0 | 1 | 0.25 | 0.25 | 0 | 0 | 0 | 0 | 0 | ACCESSORIES | 17 | 0 | 0x00000001BF156798
6797 | NULL | 53ET3X | 53ET3X-73 | * 45 in. X 11 ft. Bi-Folding paver style ramp | 3880.2638 | 3295.2638 | 585 | 2869.5697 | 425.6941 | 0 | 0 | 0 | 0 | 0 | 0 | 0 | 2 | 0 | 2 | 0.5 | 0.5 | 6 | 0 | 6 | 0 | 0 | RAMPS | 15 | 0 | 0x00000001BF156799
9129 | NULL | 53ET3X | 53ET3X-74 | S & S Mudflaps | 0 | 0 | 0 | 0 | 0 | 0 | 0 | 0 | 0 | 0 | 0 | 0 | 0 | 0 | 0 | 0 | 0 | 0 | 0 | 0 | 0 | 0 | ACCESSORIES | 17 | 0 | 0x00000000033D9D8E
9300 | NULL | 53ET3X | 53ET3X-75 | Pierquip Mudflaps | 0 | 0 | 0 | 0 | 0 | 0 | 0 | 0 | 0 | 0 | 0 | 0 | 0 | 0 | 0 | 0 | 0 | 0 | 0 | 0 | 0 | 0 | ACCESSORIES | 17 | 0 | 0x00000000033D9E3A
13166 | NULL | 53ET3X | 53ET3X-76 | 1 1/2 inch Hard Wood, Deck, GNK and Beaver tail. | 1246.4274 | 1116.4274 | 130 | 0 | 1116.4274 | 0 | 0 | 0 | 0 | 0 | 0 | 0 | 0 | 0 | 0 | 0 | 0 | 2 | 0 | 2 | 0 | 0 | DECK | 7 | 1 | 0x00000001BF15679A
13168 | NULL | 53ET3X | 53ET3X-77 | Alum. 5 ft. Long Self Cleaning to access Gooseneck, with under deck storage in Gooseneck | 1100.6122 | 775.6122 | 325 | 737.5467 | 38.0655 | 1 | 0 | 0 | 0 | 0 | 0 | 0 | 4 | 0 | 4 | 0 | 1 | 1 | 0 | 1 | 0 | 0 | RAMPS | 15 | 1 | 0x00000001BF15679B
13170 | NULL | 53ET3X | 53ET3X-78 | 260 SUSP | -840.0201 | -840.0201 | 0 | 0 | -840.0201 | 0 | 0 | 0 | 0 | 0 | 0 | 0 | 0 | 0 | 0 | 0 | 0 | 0 | 0 | 0 | 0 | 0 | SUSPENSION/AXLES | 13 | 1 | 0x000000000FAA69AA
13616 | NULL | 53ET3X | 53ET3X-79 | 97.5 in. width excluding load securement devices | 169.5898 | 169.5898 | 0 | 88.1406 | 81.4492 | 0 | 0 | 0 | 0 | 0 | 0 | 0 | 0 | 0 | 0 | 0 | 0 | 0 | 0 | 0 | 0 | 0 | DECK | 7 | 0 | 0x0000000017F25387
13802 | NULL | 53ET3X | 53ET3X-82 | * Axle Spacing 49 in. | -7.9194 | -7.9194 | 0 | -356.9328 | 349.0134 | 0 | 0 | 0 | 0 | 0 | 0 | 0 | 0 | 0 | 0 | 0 | 0 | 0 | 0 | 0 | 0 | 0 | SUSPENSION/AXLES | 13 | 1 | 0x000000001819C95D
15114 | NULL | 53ET3X | 53ET3X-83 | Toolbox Alum. (42 in. X 18 in. X 14 in.) + Brackets (Passengers Side) | 730.44 | 632.94 | 97.5 | 191.27 | 441.67 | 0 | 0 | 0 | 0 | 0 | 0 | 0 | 0 | 0 | 0 | 0 | 0 | 1.5 | 0 | 1.5 | 0 | 0 | ACCESSORIES | 17 | 0 | 0x00000001BF15679C
15115 | NULL | 53ET3X | 53ET3X-84 | Toolbox Alum. (42 in. X 18 in. X 14 in.) + Brackets (Drivers Side) | 730.44 | 632.94 | 97.5 | 191.27 | 441.67 | 0 | 0 | 0 | 0 | 0 | 0 | 0 | 0 | 0 | 0 | 0 | 0 | 1.5 | 0 | 1.5 | 0 | 0 | ACCESSORIES | 17 | 0 | 0x00000001BF15679D
15170 | NULL | 53ET3X | 53ET3X-85 | Tire Upgrade to 235/75R17.5 Continental HTL2 EP | 1427.16 | 1427.16 | 0 | 0 | 1427.16 | 0 | 0 | 0 | 0 | 0 | 0 | 0 | 0 | 0 | 0 | 0 | 0 | 0 | 0 | 0 | 0 | 0 | SUSPENSION/AXLES | 13 | 0 | 0x0000000059A0ED14
15171 | NULL | 53ET3X | 53ET3X-86 | Tire Upgrade to 245/75R17.5 Continental HTL2 ECO | 1476.48 | 1279.59 | 0 | 0 | 1279.59 | 0 | 0 | 0 | 0 | 0 | 0 | 0 | 0 | 0 | 0 | 0 | 0 | 0 | 0 | 0 | 0 | 0 | SUSPENSION/AXLES | 13 | 0 | 0x0000000059A174CA
15187 | NULL | 53ET3X | 53ET3X-87 | Tire Upgrade to 255/70R22.5 Continental HSR2 | 1162.2 | 1162.2 | 0 | 0 | 1162.2 | 0 | 0 | 0 | 0 | 0 | 0 | 0 | 0 | 0 | 0 | 0 | 0 | 0 | 0 | 0 | 0 | 0 | SUSPENSION/AXLES | 13 | 0 | 0x0000000059C611F0
16037 | NULL | 53ET3X | 53ET3X-88 | Galvanizing for bi-fold ramp option | 0 | 0 | 0 | 0 | 0 | 0 | 0 | 0 | 0 | 0 | 0 | 0 | 0 | 0 | 0 | 0 | 0 | 0 | 0 | 0 | 0 | 0 | PAINT | 21 | 0 | 0x0000000125EDA819
16038 | NULL | 53ET3X | 53ET3X-89 | Galvanizing Unit | 0 | 0 | 0 | 0 | 0 | 0 | 0 | 0 | 0 | 0 | 0 | 0 | 0 | 0 | 0 | 0 | 0 | 0 | 0 | 0 | 0 | 0 | PAINT | 21 | 0 | 0x0000000125EDA853
16039 | NULL | 53ET3X | 53ET3X-90 | Zinc Paint | 0 | 0 | 0 | 0 | 0 | 0 | 0 | 0 | 0 | 0 | 0 | 0 | 0 | 0 | 0 | 0 | 0 | 0 | 0 | 0 | 0 | 0 | PAINT | 21 | 0 | 0x0000000125EDA88D